## Screens
Screen #	Screen Name	EEPROM

0	Number Input
1	Main
2	Settings
3	Relay Control
4	Time Settings
5	Time Settings – 2
6	Light Schedule
7	Pump Schedule
8	Pump Schedule Confirm
9	pH Settings Screen
10	Temp Settings Screen
11	RH Settings Screen
12	TDS Settings Screen
13	CO2 Settings Screen
14	Light Settings Screen
15	Defaults Screen

## Relays
Relay #	Pin #	Device	EEPROM	isAuto

1	8	Water Pump 1	6	211
2	9	Water Pump 2	7	212
3	10	Inline Fan	8	213
4	11	Fan Variable Speed	9	214
5	12		10	215
6	13	Light / Ballast	11	216
7	N/A	N/A	12
8	N/A	N/A	13
9	N/A	N/A	14
10	N/A	N/A	15
11	N/A	N/A	16
12	N/A	N/A	17
13	N/A	N/A	18
14	N/A	N/A	19
15	N/A	N/A	20

## Time
EEPROM	Time [int]

0	hour
1	min
2	sec
3	day
4	month
5	yr

## Pump Schedule
Item	EEPROM

Pump_start_hour	21
Pump_start_min	22
Pump_every_hours	23
Pump_every_mins	24
Pump_for	25
Pump_times	26
Pump_hour_array[ ]	27
Pump_hour_array[ ]	28
Pump_hour_array[ ]	29
Pump_hour_array[ ]	30
Pump_hour_array[ ]	31
Pump_hour_array[ ]	32
Pump_hour_array[ ]	33
Pump_hour_array[ ]	34
Pump_hour_array[ ]	35
Pump_hour_array[ ]	36
Pump_hour_array[ ]	37
Pump_hour_array[ ]	38
Pump_hour_array[ ]	39
Pump_hour_array[ ]	40
Pump_hour_array[ ]	41
Pump_hour_array[ ]	42
Pump_min_array[ ]	43
Pump_min_array[ ]	44
Pump_min_array[ ]	45
Pump_min_array[ ]	46
Pump_min_array[ ]	47
Pump_min_array[ ]	48
Pump_min_array[ ]	49
Pump_min_array[ ]	50
Pump_min_array[ ]	51
Pump_min_array[ ]	52
Pump_min_array[ ]	53
Pump_min_array[ ]	54
Pump_min_array[ ]	55
Pump_min_array[ ]	56
Pump_min_array[ ]	57
Pump_min_array[ ]	58
Pump_isAM_array[ ]	59
Pump_isAM_array[ ]	60
Pump_isAM_array[ ]	61
Pump_isAM_array[ ]	62
Pump_isAM_array[ ]	63
Pump_isAM_array[ ]	64
Pump_isAM_array[ ]	65
Pump_isAM_array[ ]	66
Pump_isAM_array[ ]	67
Pump_isAM_array[ ]	68
Pump_isAM_array[ ]	69
Pump_isAM_array[ ]	70
Pump_isAM_array[ ]	71
Pump_isAM_array[ ]	72
Pump_isAM_array[ ]	73
Pump_isAM_array[ ]	74

## Light Schedule
Item	EEPROM
Light_MODE_INT	75
Light_ON_hour	76
Light_OFF_hour	77

Added in After
Light_ON_min	209
Light_OFF_min	210

## Sensor Alarms
				Screen #
pH1Value_		EEPROM					9
Low	float	78	79	80	81
High	float	82	83	84	85

pH2Value_		EEPROM					9
Low	float	180	181	182	183
High	float	184	185	186	187

TempValue_		EEPROM					10
Low	float	86	87	88	89
High	float	90	91	92	93
Heat ON	float	94	95	96	97
Heat OFF	float	98	99	100	101
AC ON	float	102	103	104	105
AC OFF	float	106	107	108	109

RHValue_		EEPROM					11
Low	float	110	111	112	113
High	float	114	115	116	117
Humidifier ON	float	118	119	120	121
Humidifier OFF	float	122	123	124	125
Dehumidifier ON	float	126	127	128	129
Dehumidifier OFF	float	130	131	132	133

TDS1Value_	float	EEPROM					12
Low	float	134	135	136	137	138
High	float	139	140	141	142	143
Nute Pump ON	float	144	145	146	147	148
Nute Pump OFF	float	149	150	151	152	153
MixPump_Enabled	boolean	154

TDS2Value_	float	EEPROM					12
Low	float	188	189	190	191	192
High	float	193	194	195	196	197
Nute Pump ON	float	198	199	200	201	202
Nute Pump OFF	float	203	204	205	206	207
MixPump_Enabled	boolean	208

CO2Value_		EEPROM					13
Low	float	155	156	157	158
High	float	159	160	161	162
CO2 ON	float	163	164	165	166
CO2 OFF	float	167	168	169	170
CO2_Enabled	boolean	171

LightValue_		EEPROM					14
Low	float	172	173	174	175
High	float	176	177	178	179

		Max EEPROM (so far):		216